## Sheet1
|  | Component list |  | Bill of Materials for Project [Main-Board-v1.0.]
|  | Source Data From: |  | Main-Board-v1.0.
|  | Project: |  | Main-Board-v1.0.
|  | Variant: |  | None
# | Item Type | Designator | Description | Footprint | Manufacturer Part Number | Manufacturer | Alternate Part Number | LCSC Part Number | Value | Quantity | Quantity (5 Boards) | MOQ (5 Boards) | Links | Unit Cost (5 Boards) | Total Cost (5 Boards) | Remarks | Reviewer Remarks
1 | Capacitor | C1, C7, C8, C11, C12, C13, C16, C17, C59, C60, C69, C70, C81, C89, C92 | CAP CER 10UF 16V X5R 0603 | Cap-0603 | CC0603KRX5R7BB106 | Yageo | - | C2936601 | 10uF | 15 | 75 | 80 | LCSC | 0.1137 | 9.096
2 | Capacitor | C2 | CAP CER 10000PF 50V C0G/NPO 0603 | Cap-0603 | CC0603JRNPO9BN103 | Yageo | - | C389113 | 10nF | 1 | 5 | 50 | LCSC | 0.0146 | 0.73
3 | Capacitor | C3, C19, C20, C51, C52 | CAP CER 22UF 16V X5R 0805 | Cap-0805 | CL21A226MOCLRNC | Samsung | - | C398815 | 22uF | 5 | 25 | 30 | LCSC | 0.0585 | 1.755
4 | Capacitor |  | CAP CER 0.1UF 16V X5R 0402 | Cap-0402 | CC0402KRX5R7BB104 | Yageo | - | C106204 | 100nF | 39 | 195 | 200 | LCSC | 0.0011 | 0.22
5 | Capacitor | C6 | CAP CER 22UF 10V X5R 0603 | Cap-0603 | CC0603MRX5R6BB226 | Yageo | - | C109447 | 22uF | 1 | 5 | 20 | LCSC | 0.0339 | 0.678
6 | Capacitor | C10, C22 | CAP TANT 100UF 20% 25V 2917 | Case-E | TAJE107M025RNJ | Kyocera AVX | - | C7230 | 100uF | 2 | 10 | 11 | LCSC | 0.9244 | 10.1684
7 | Capacitor | C18 | CAP CER 4700PF 1KV X7R 1206 | Cap-1206 | CC1206KKX7RCBB472 | Yageo | - | C107198 | 4.7nF | 1 | 5 | 50 | LCSC | 0.0172 | 0.86
8 | Capacitor | C42, C43 | CAP CER 18PF 50V C0G/NPO 0603 | Cap-0603 | CC0603JRNPO9BN180 | Yageo | - | C107040 | 18pF | 2 | 10 | 100 | LCSC | 0.0028 | 0.28
9 | Capacitor | C45, C47, C48, C49, C50, C61, C62, C67, C68, C83, C84, C85, C93 | CAP CER 1UF 25V X5R 0402 | Cap-0402 | CC0402KRX5R8BB105 | Yageo | - | C326568 | 1uF | 13 | 65 | 100 | LCSC | 0.0079 | 0.79
10 | Capacitor | C55, C56, C79, C80 | CAP CER 39PF 50V C0G/NPO 0402 | Cap-0402 | CC0402FRNPO9BN390 | Yageo |  | C327068 | 39pF | 4 | 20 | 100 | LCSC | 0.0031 | 0.31
11 | Capacitor | C57, C58, C71, C72 | 470uF 16V ±20% SMD,D6.3xL7.7mm Aluminum Electrolytic Capacitors - SMD ROHS | Custom | RVT1C471M0607 | ROQANG |  | C2977552 | 470uF | 4 | 20 | 30 | LCSC | 0.0588 | 1.764
12 | Capacitor | C63, C64 | CAP CER 1000PF 25V C0G/NPO 0603 | CAP-0603 | CC0603JRNPO8BN102 | Yageo |  | C309470 | 1nF | 2 | 10 | 100 | LCSC | 0.004 | 0.4
13 | Capacitor | C65, C66 | CAP CER 3300PF 50V C0G/NPO 0603 | Cap-0603 | CC0603JRNPO9BN332 | Yageo |  | C107048 | 3.3nF | 2 | 10 | 50 | LCSC | 0.0107 | 0.535
14 | Capacitor | C75, C76, C77, C78 | CAP CER 330PF 50V C0G/NPO 0603 | Cap-0603 | CC0603JRNPO9BN331 | Yageo |  | C62784 | 330pF | 4 | 20 | 100 | LCSC | 0.0039 | 0.39
15 | Capacitor | C95 | CAP CER 0.22UF 25V X5R 0402 | Cap-0402 | CC0402KRX5R8BB224 | Yageo |  | C326836 | 220nF | 1 | 5 | 100 | LCSC | 0.0074 | 0.74
16 | Diode | D1 | SOD-523 ESD Protection Devices ROHS | SOD-523 | LESD5D5.0CT1G | UMW |  | C5199850 | - | 1 | 5 | 50 | LCSC | 0.0155 | 0.775
17 | Diode | D2 | DIODE SCHOTTKY 40V 1A SOD123 | SOD-123 | 1N5819HW-7-F | Diodes |  | C82544 | - | 1 | 5 | 20 | LCSC | 0.0236 | 0.472
18 | Diode | D3, D4 | 0.5mA@40V 40V Single 3A 0.55V@3A SMA(DO-214AC) Schottky Barrier Diodes (SBD) ROHS | SMA | SS34 | MDD |  | C8678 | - | 2 | 10 | 20 | LCSC | 0.0231 | 0.462
19 | Diode | D5, D6, D7, D8, D9, D10, D11 | 5V 10V 3.3V Bi-Directional SOD-882 ESD Protection Devices ROHS | SOD-882 | LESD8D3.3CAT5G | LRC |  | C172409 | - | 7 | 35 | 50 | LCSC | 0.0089 | 0.445
20 | Ferrite Bead | FB1, FB3, FB4, FB5, FB6, FB7, FB8, FB9, FB10 | FERRITE BEAD 120 OHM 0603 1LN | IND-0603 (1608 Metric) | BLM18SG121TZ1D | Murata |  | C710390 | - | 9 | 45 | 50 | LCSC | 0.0596 | 2.98
21 | Ferrite Bead | FB2 | FERRITE BEAD 120 OHM 1206 1LN | IND-1206 | BLM31KN121SZ1L | Murata |  | C710516 | - | 1 | 5 | 10 | LCSC | 0.2103 | 2.103
22 | USB Connector | J1 | USB 3.1 1 Surface Mount 6 Female -25℃~+85℃ Type-C SMD USB Connectors ROHS | Custom | U262-061N-4BVC11 | XKB |  | C2764612 | - | 1 | 5 | 10 | LCSC | 0.0489 | 0.489
23 | Right Angle JST | J2, J6, J7 | 1x2P 1 2mm Male pin 2 -25℃~+85℃ 2A Surface Mount SMD,P=2mm Wire To Board / Wire To Wire Connector ROHS | Custom | WAFER-PH2.0-2PWB | XUNPU |  | C3029440 | - | 3 | 15 | 20 | LCSC | 0.0443 | 0.886
24 | Connector | J3 | 1x6P SH 1 1mm 6 SMD,P=1mm Wire To Board / Wire To Wire Connector ROHS | Custom | C145963 | BOOMELE |  | C145963 | - | 1 | 5 | 12 | LCSC | 0.068 | 0.816
25 | Male Header | J4 | Gold 250V 3A Straight Square Pins 2.5mm 2P 260℃ 6mm -40℃~+105℃ 3mm 2.54mm Plugin Black Brass 1x2P Plugin,P=2.54mm Pin Headers ROHS | Custom | X6511WV-02H-C60D30 | XKB |  | C706874 | - | 1 | 5 | 20 | LCSC | 0.0302 | 0.604
26 | Connector | J5 | -20℃~+70℃ 3.5mm headphone jack 235℃ 12V 0.5A SMD Audio Connectors ROHS | Custom | PJ-342B-TX-SMT | XKB Connectivity |  | C388632 | - | 1 | 5 | 10 | LCSC | 0.3327 | 3.327
27 | SD Card Connector | J8 | CONN MICRO SD CARD PUSH-PUSH R/A | Custom | DM3BT-DSF-PEJS | Hirose |  | C597972 | - | 1 | 5 | 6 | LCSC | 1.8726 | 11.2356
28 | Board / Wire To Wire Connector | J9, J10, J11 | 1x9P 1 Tin 1mm male 9 260℃ -25℃~+85℃ Brass 1A Surface Mount SMD,P=1mm Wire To Board / Wire To Wire Connector ROHS | Custom | X1002WRS-09E-LPSWHF | XKB Connectivity |  | C437069 | - | 3 | 15 | 20 | LCSC | 0.115 | 2.3
29 | Inductor | L1, L2, L3 | 4.5A 4.7uH ±20% SMD,10.1x10.1mm Power Inductors ROHS | Custom | YSLF1045-4R7M | YJYCOIN |  | C693870 | 4.7uH | 3 | 15 | 16 | LCSC | 0.0717 | 1.1472
30 | Inductor | L4, L5, L6, L7 | 3.6A 33uH Shielded Power Inductors ±20% 4.25A SMD,12.5x12.5mm Power Inductors ROHS | Custom | SMDRI129-330MT | SXN |  | C2924828 | 33uH | 4 | 20 | 25 | LCSC | 0.3156 | 7.89
31 | LED | LED1, LED3 | RED LED 0603 Light Emitting Diodes | LED-0603 | NCD0603R3 | Foshan NationStar Optoelectronics |  | C3151730 | - | 2 | 10 | 20 | LCSC | 0.0208 | 0.416
32 | LED | LED2 | Emerald 0603 Light Emitting Diodes (LED) ROHS | LED-0603 | NCD0603G2 | Foshan NationStar Optoelectronics |  | C87326 | - | 1 | 5 | 20 | LCSC | 0.022 | 0.44
33 | TEST POINT | P1, P2, P3, P4, P5, P6, P7, P8, P9, P10, P11, P12, P13, P14, P15, P16, P17, P18, P19, P20, P21, P22, P23, P24, P25, P26, P27 | Test Point ON | Custom | Test-point | - | - | - | - | 27 | 135 | - | LCSC | - | -
34 | MOSFET | Q1, Q2 | MOSFET P-CH 12V 16A 8SO | SOP-8 | IRF7410TRPBF | Infineon | - | C148144 | - | 2 | 10 | 11 | LCSC | 1.0055 | 11.0605
35 | MOSFET | Q3 | 25V 300mW 120@100mA,1V 1.5A NPN SOT-23 Bipolar Transistors - BJT ROHS | SOT-23 | SS8050-G | Jiangsu Changjing Electronics Technology |  | C164886 | - | 1 | 5 | 20 | LCSC | 0.0193 | 0.386
36 | MOSFET | Q4, Q5 | 50V 0.2A 225mW 3.5Ω@5V,200mA N Channel SOT-23 MOSFETs ROHS | SOT-23 | LBSS138LT1G | LRC |  | C8490 | - | 2 | 10 | 20 | LCSC | 0.0191 | 0.382
37 | Resistor | R1, R2, R28, R36, R72, R73, R74, R89, R90, R91, R92, R148 | RES 100K OHM 1% 1/16W 0402 | Res-0402 | RC0402FR-07100KL | Yageo |  | C60491 | 100K | 12 | 60 | 100 | LCSC | 0.0006 | 0.06
38 | Resistor | R3 | 2W Thick Film Resistors ±200ppm/℃ ±1% 0Ω 2512 Chip Resistor - Surface Mount ROHS | RES-2512 | FRP2512F0000TS | FOJAN |  | C5204052 | 0R | 1 | 5 | 10 | LCSC | 0.0415 | 0.415
39 | Resistor | R4, R6, R7, R15, R16, R26, R27, R31, R38, R66, R68, R69, R70, R71, R129, R130, R131, R132, R133, R134, R135, R137, R139, R144, R145 | RES 10K OHM 1% 1/16W 0402 | Res-0402 | RC0402FR-0710KL | Yageo |  | C60490 | 10K | 25 | 125 | 200 | LCSC | 0.0006 | 0.12
40 | Resistor | R5, R17 | RES 0 OHM JUMPER 1/16W 0402 | Res-0402 | RC0402FR-070RL | Yageo |  | C106231 | 0R | 2 | 10 | 100 | LCSC | 0.0007 | 0.07
41 | Resistor | R8, R18, R146 | RES SMD 52.3KOHM 0.1% 1/16W 0402 | Res-0402 | RT0402BRD0752K3L | Yageo |  | C852832 | 52.3K | 3 | 15 | 20 | LCSC | 0.0249 | 0.498
42 | Resistor | R9, R19, R147 | RES SMD 30.1KOHM 0.1% 1/16W 0402 | Res-0402 | RT0402BRD0730K1L | Yageo |  | C852714 | 30.1K | 3 | 15 | 20 | LCSC | 0.019 | 0.38
43 | Resistor | R10, R23, R29, R39, R40 | RES 1K OHM 1% 1/16W 0402 | Res-0402 | RC0402FR-071KL | Yageo |  | C106235 | 1K | 5 | 25 | 100 | LCSC | 0.0007 | 0.07
44 | Resistor | R11, R12, R13, R14 | RES 0 OHM JUMPER 1/8W 0805 | Res-0805 | RC0805FR-070RL | Yageo |  | C17477 | 0R | 4 | 20 | 100 | LCSC | 0.0017 | 0.17
45 | Resistor | R20, R21 | RES 5.1K OHM 1% 1/16W 0402 | Res-0402 | RC0402FR-075K1L | Yageo |  | C105872 | 5.1K | 2 | 10 | 100 | LCSC | 0.0007 | 0.07
46 | Resistor | R22 | RES SMD 1M OHM 1% 1/10W 0603 | Res-0603 | RC0603FR-071ML | Yageo |  | C105578 | 1M | 1 | 5 | 100 | LCSC | 0.0012 | 0.12
47 | Resistor | R24 | RES SMD 316 OHM 0.1% 1/8W 0805 | RES-0805 | RT0805BRD07316RL | Yageo |  | C865398 | 316R | 1 | 5 | 20 | LCSC | 0.0324 | 0.648
48 | Resistor | R25 | RES 1K OHM 1% 1/8W 0805 | RES-0805 | RC0805FR-071KL | Yageo |  | C95781 | 1K | 1 | 5 | 100 | LCSC | 0.0022 | 0.22
49 | Resistor | R30, R32, R33, R34, R37, R41, R42, R43, R44, R45, R46, R47, R48, R49, R50, R51, R52, R53, R54, R55, R56, R57, R58, R59, R60, R61, R62, R63, R64, R65, R67 | RES SMD 0 OHM JUMPER 1/20W 0201 | Res-0201 | RC0201JR-070RL | Yageo |  | C106228 | 0R | 31 | 155 | 200 | LCSC | 0.0008 | 0.16
50 | Resistor | R35, R112, R113, R114, R116 | RES 0 OHM JUMPER 1/10W 0603 | Res-0603 | RC0603JR-070RL | Yageo |  | C95177 | 0R | 5 | 25 | 100 | LCSC | 0.0011 | 0.11
51 | Resistor | R75, R76, R77, R78, R79, R80, R81, R82, R83, R84, R85, R86, R87, R88, R93, R94, R95, R96, R97, R98, R99, R100, R101, R102, R103, R104, R105, R106, R107, R108, R136, R138, R140, R141, R142, R143 | RES 33 OHM 1% 1/20W 0201 | Res-0201 | RC0201FR-0733RL | Yageo |  | C295794 | 33R | 36 | 180 | 200 | LCSC | 0.0009 | 0.18
52 | Resistor | R109 | RES 3.3K OHM 1% 1/20W 0201 | Res-0201 | RC0201FR-073K3L | Yageo |  | C274874 | 3.3K | 1 | 5 | 100 | LCSC | 0.0009 | 0.09
53 | Resistor | R110, R111 | RES 56K OHM 1% 1/16W 0402 | Res-0402 | RC0402FR-0756KL | Yageo |  | C114756 | 56k | 2 | 10 | 100 | LCSC | 0.0007 | 0.07
54 | Resistor | R115 | RES 22.1K OHM 1% 1/10W 0603 | Res-0603 | RC0603FR-0722K1L | Yageo |  | C137768 | 22.1K | 1 | 5 | 100 | LCSC | 0.0013 | 0.13
55 | Resistor | R117, R128 | RES 1K OHM 1% 1/16W 0402 | Res-0402 | RC0402FR-071KL | Yageo |  | C106235 | DNP | 2 | 10 | - | - | - | - | DO NOT Place
56 | Resistor | R118, R119 | RES 1 OHM 1% 1/10W 0603 | Res-0603 | RC0603FR-071RL | Yageo |  | C112305 | 1R | 2 | 10 | 100 | LCSC | 0.0021 | 0.21
57 | Resistor | R120 | RES SMD 18K OHM 0.1% 1/16W 0402 | Res-0402 | RT0402BRD0718KL | Yageo |  | C852579 | 18K | 1 | 5 | 20 | LCSC | 0.0199 | 0.398
58 | Resistor | R121 | RES SMD 28K OHM 0.1% 1/16W 0402 | Res-0402 | RT0402BRD0728KL | Yageo |  | C852686 | 28K | 1 | 5 | 20 | LCSC | 0.0253 | 0.506
59 | Resistor | R122, R124 | RES SMD 510K OHM 0.1% 1/10W 0603 | Res-0603 | RT0603BRD07510KL | Yageo |  | C861452 | 510K | 2 | 10 | 20 | LCSC | 0.031 | 0.62
60 | Resistor | R123, R125 | RES SMD 110K OHM 0.1% 1/10W 0603 | Res-0603 | RT0603BRE07110KL | Yageo |  | C861631 | 110K | 2 | 10 | 20 | LCSC | 0.0241 | 0.482
61 | Resistor | R126, R127 | RES 30K OHM 1% 1/16W 0402 | Res-0402 | RC0402FR-0730KL | Yageo |  | C138008 | 30K | 2 | 10 | 100 | LCSC | 0.0007 | 0.07
62 | Solder Bridge | SB1 | Solder Bridge ON | Custom | Solder Bridge 0402 | - | - | - | - | 1 | 5 | - | - | - | - | DO NOT Place
63 | Switch | SW1, SW2 | No NO 50mA 4.5mm 100000 260gf 12V -30℃~+85℃ 4.5mm 4.3mm Black Round Button Brick nogging SPST SMD Tactile Switches ROHS | Custom | TS-1109S-C-B | XKB Connectivity |  | C381037 |  | 2 | 10 | 20 | LCSC | 0.0217 | 0.434
64 | IC | U1 | IC REG LINEAR 3.3V 1A SOT223-6 | SOT-223-6_ | TPS79633DCQR | Texas Instruments |  | C485803 |  | 1 | 5 | 6 | LCSC | 2.2767 | 13.6602
65 | IC | U2 | IC CNTRLR ON/OFF W/DEB TSOT23-6 | TSOT-23-6 | MAX16054AZT+T | Maxim |  | C79401 |  | 1 | 5 | 6 | LCSC | 1.2537 | 7.5222
66 | IC | U3, U4, U5, U16 | IC REG LIN POS ADJ 400MA SOT23-5 | SOT-23-5 | TPS73601DBVR | Texas Instruments |  | C59200 |  | 4 | 20 | 21 | LCSC | 0.7255 | 15.2355
67 | IC | U6 | 4V~6V Polymer 1 3.5A SOP-8-EP Battery Management ICs ROHS | 8-SO-EP_ | SLM6600 | SOLA-IC |  | C130316 |  | 1 | 5 | 10 | LCSC | 0.3288 | 3.288
68 | IC | U7 | IC SUPERVISOR 1 CHANNEL SOT23-3 | SOT-23 | CAT809RTBI-GT3 | ON Semiconductor |  | C43445 |  | 1 | 5 | 10 | LCSC | 0.338 | 3.38
69 | Module | U8 | RF TXRX MODULE BT PCB TRACE SMD | 38-SMD Module | ESP32-WROVER-E-N16R8 | Espressif Systems |  | C529589 |  | 1 | 5 | 6 | LCSC | 5.1721 | 31.0326
70 | IC | U9 | IC AUDIO SIGNAL PROCESSOR 64QFN | QFN-64-EP(9x9) | ZL38063LDG1 | Microchip |  | C1535597 |  | 1 | 5 | 6 | LCSC | 16.7539 | 100.5234
71 | IC | U10 | IC FLASH 16MBIT SPI/QUAD 8SOIC | SOP-8 | W25Q16JVSNIQ | Winbond |  | C2456211 |  | 1 | 5 | 10 | LCSC | 0.3058 | 3.058
72 | IC | U11, U12 | SOP8L-PP Audio Power OpAmps ROHS | 8-SO-EP_ | HT8691RSPER | Jiaxing Heroic Elec Tech |  | C6705234 |  | 2 | 10 | 15 | LCSC | 0.3452 | 5.178
73 | Microphone | U13, U14, U15 | MIC MEMS DIGITAL PDM OMNI -26DB | Custom | MP34DT06JTR | STMicroelectronics |  | C503097 |  | 3 | 15 | 16 | LCSC | 1.723 | 27.568
74 | IC | U17 | IC XPNDR 100KHZ I2C 20TSSOP | TSSOP-20 | PCF8574APWR | Texas Instruments |  | C94361 |  | 1 | 5 | 6 | LCSC | 1.066 | 6.396
75 | IC | U18 | IC LED DRVR LIN PWM 20MA 28QFN | QFN-28-EP(4x4) | IS31FL3216A-QFLS3-TR | ISSI |  | C2678726 |  | 1 | 5 |  |  |  | 0
76 | Crystal | X1 | 12MHz 18pF ±10ppm SMD2520-4P Crystals ROHS | Custom | 2TJ412000XYGBC | JYJE |  | C2149207 | 12MHz | 1 | 5 | 6 | LCSC | 0.1152 | 0.6912
[12 empty] | Total Component Cost |  |  | 301.1668
[12 empty] | Single Board Cost |  |  | 60.2334